## Sheet2
PRS-Neoloy® Earth Retention System
PRELIMINARY DESIGN DATA CHECKLIST
Project Name:
General
|  | Wall Type: | [7 empty] | Reinforced |  |  | Gravity
|  | Channel application? | [6 empty] | no
Project length [km]:
|  | Facia: | [7 empty] | Vegetated |  |  | Gravel |  |  |  |  | Concrete
Wall Description Drawing
Desired Neoloy Infill and backfill Properties
Soil Description:
Internal Friction Angle [°]:
Cohesion [kN/m2]:
Unit Weight [kN/m3]:
|  |  | Foundation Soil Properties | [10 empty] | Retained Soil Properties
|  |  | Soil Description: | [10 empty] | Soil Description:
|  |  | Internal Friction Angle [°]: | [10 empty] | Internal Friction Angle [°]:
|  |  | Cohesion [kN/m2]: | [10 empty] | Cohesion [kN/m2]:
|  |  | Unit Weight [kN/m3]: | [10 empty] | Unit Weight [kN/m3]:
Site Conditions
|  |  | Runoff: | [6 empty] | Surface |  |  | Extreme
|  |  | Surface forces/loads: | [6 empty] | Ice action |  |  | Wave action |  |  |  |  | None
Max. water table height [m]:
Ground acceleration (g) [m/s2]:
|  |  | Seismic action: | [6 empty] | None
Additional Files Submitted
[8 empty] | Project general report (original) |  |  |  |  | Project summary (English) |  |  |  |  | General map
[5 empty] | ` |  |  | Conventional design |  |  |  |  | Geotechnical report |  |  |  |  | Photos
Layout of geometry plan
[6 empty] | Filled out by: | [5 empty] | Date:
[19 empty] | 1 |  | 0 |  | 0
[20 empty] | / |  | / |  | 1
[7 empty] | Asphalt Concrete |  |  |  | [$/m3] |  |  |  |  | CBR
[7 empty] | Portland Cement Concrete |  |  |  | [$/ton] |  |  |  |  | Modulus
[7 empty] | Bituminous Base |  |  |  | [$/kg] |  |  |  |  | Structural factor
[7 empty] | Aggregate Base |  |  |  | [€/m3]
[7 empty] | Aggregate Subbase |  |  |  | [€/ton] | [5 empty] | √
[7 empty] | Soil Stabilization |  |  |  | [€/kg] | [5 empty] | X
[7 empty] | Undercutting Subgrade Soil |  |  |  | [₤/m3]
[7 empty] | Geotextile |  |  |  | [₤/ton]
[7 empty] | Geogrid |  |  |  | [₤/kg]
[7 empty] | Geomembrane |  |  |  | [₣/m3]
[7 empty] | Subgrade |  |  |  | [₣/ton]
[7 empty] | Other (Specify) |  |  |  | [₣/kg] | [5 empty] | [cm]
[11 empty] | [₧/m3] | [5 empty] | [mm]
[11 empty] | [₧/ton] | [5 empty] | [in]
[₧/kg]
[₪/m3]
[₪/ton]
[11 empty] | [₪/kg] | [5 empty] | yes
[11 empty] | [₫/m3] | [5 empty] | no
[7 empty] | [%] |  |  |  | [₫/ton]
[7 empty] | [MPa] |  |  |  | [₫/kg]
[-]
Neoloy System